## CINEMA BEHIND SCREEN
KPT-XXX-X
FREQUENCY RESPONSE¹ | xxHz-xxkHz +/- 3dB xxHz-xxkHz -10dB
MAX. CONTINUOUS OUTPUT² | xxxdB xxx (peak)
SENSITIVITY³ | xxxdB
COVERAGE | Horizontal 90° +/-xx xxkHz-xxkHz
Vertical xx° +/-xx xxkHz-xxkHz
CROSSOVER FREQUENCIES/SLOPE | xxxHz, xxxHz, xxxHz, 24dB/Octave
SYSTEM COMPONENTS | LF: KPT-xxx - xxx watt/driver
(MF: KPT-xxx - xxx watts)
HF: KPT-xxx - xxx watts
(UHF: KPT-xxx -xxx watts)
COMPONENTS NOMINAL IMPEDANCE | LF: x ohms, min. xxx ohms @xxxhZ
(MF: x ohms, min. xxx ohms @xxxHz)
HF: x ohms, min. xxx ohms @xxxHz
(UHF: x ohms, min. xxx ohms @xxxHz)
SYSTEM POWER HANDLING⁴ | xxx watts (xxV) xxHz-xxkHz ( watts peak)
RECOMMENDED SYSTEM AMP POWER | (LF: xxx watts)
(MF: xxx watts)
(HF: xxx watts)
(UHF: xxx watts)
DELAY | LF: xxms
(MF: xxms)
HF: xxms
(UHF: xxms)
INPUT CONNECTORS | xxxx point barrier strip
ENCLOSURE MATERIAL | LF:
(MF:)
HF:
(UHF:)
ACOUSTIC CENTER | xxx" (xxxcm)
(Floor to System Center Point)
SYSTEM DIMENSIONS | xxx" (xxxcm) H X xxx" (xxxcm) W
X xxx" (xxxcm)
SYSTEM WEIGHT | xxx lbs. (xxxkg)**
COMPONENT SHIPPING DIMENSIONS | KPT-XXX-XX
KPT-XXX-XX
(KPT-XXX-XX)
(KPT-XXX-XX)
COMPONENT SHIPPING WEIGHTS | KPT-XXX-XX
KPT-XXX-XX
(KPT-XXX-XX)
(KPT-XXX-XX)
¹3M, Half-space anechoic
²Calculated at 1M half-spaced at power handling power input
³SPL at 1M, half-spaced anechoic with 2.83 volts (1W) input
⁴AES standard, continuous pink noise, 6dB peaks

## SPEAKER
RCC-112 SUB
FREQUENCY RESPONSE¹ (WITH LP 50Hz 12dB/OCT) | HALF SPACE: 21Hz-72Hz +/- 3dB; 14Hz -10dB QUARTER SPACE: 17Hz -3 bB
MAX. CONTINUOUS OUTPUT² | 119dB 125dB (peak)
SENSITIVITY³ | 95dB AT 1M, 2.83 VOLTS, HALF SPACE; 100dB QUARTER SPACE
COVERAGE | NA
NA
DIRECTIVITY INDEX (DI) | NA
DIRECTIVITY FACTOR (Q) | NA
DOWNFIRING ANGLE | NA
NOMINAL IMPEDANCE | 8 ohms, minimum 3.9 ohms @20Hz
CROSSOVER FREQUENCY | NA
POWER HANDLING⁴ | 600 watts (48V) 20Hz-200Hz (2400 watts peak)
TRANSDUCERS | One K-49-EP 18" woofer
INPUT CONNECTORS | H PLUG
ENCLOSURE MATERIAL | MDF
HEIGHT | 55" (139.7 cm)
WIDTH | 25.375" (64.45cm)
DEPTH | 20.25" (51.44cm)
WEIGHT | 139 lbs. (63.04kg)
SHIPPING DIMENSIONS | H W D
SHIPPING WEIGHT
¹ 3M, Half-space anechoic
²Calculated at 1M half-spaced at power handling power input
³SPL at 1M, half-spaced anechoic with 2.83 volts (1W) input
⁴AES standard, continuous pink noise, 6dB peaks